## Summary
THE ARCHIVE — Ambient Intelligence
Purchase Order & Bill of Materials
Project Code: ARC-2026-AI
Date: 2026-03-14
Version: April 2026
Configuration: 8 Display Panels + 1 Control Surface
Category | Items | Subtotal
Acrylic & Laser Cutting
Electronics
Hardware & Fasteners
Cabling & Power
Consumables & Tools
SUBTOTAL (Materials)
Estimated Shipping (10%)
Estimated Tax (8.5%)
Contingency (10%)
GRAND TOTAL
Notes:
1. All prices are estimates based on typical US retail/online pricing as of March 2026.
2. Quantities include 8 display panels + 1 control surface unless noted.
3. ESP32 DevKit selected for built-in WiFi; optional W5500 Ethernet modules listed separately.
4. Noctua fans are optional per-panel; included for all 8 panels in this estimate.
5. Laser cutting priced at typical makerspace / online service rates.
6. Acrylic sourced as cut-to-size sheets; bulk sheet pricing may reduce cost.

## BOM - Acrylic
Item # | Part Description | Material / Spec | Qty/Panel | Total Qty | Unit Price | Ext. Price | Supplier | Notes
1 | Backplate Panel | Smoked 3mm acrylic, 12"×16" (304.8×406.4mm) | 1/panel | 8 | 12 |  | TAP Plastics | Laser etch: grid, topo, specimen ID
2 | Mounting Layer Panel | Clear 3mm acrylic, 12"×16" (304.8×406.4mm) | 1/panel | 8 | 8 |  | TAP Plastics | Custom device cutouts per artist
3 | Info Strip | Black 3mm acrylic, 12"×2" (304.8×50mm) | 1/panel | 8 | 4 |  | TAP Plastics | OLED window + metadata etching
4 | Edge-Lit Accent Strip | Fluorescent 3mm acrylic, assorted colors, 12"×0.5" | 1/panel | 8 | 6 |  | Canal Plastics | Unique color per artist (green/orange/cyan)
5 | Control Surface Panel | Smoked 3mm acrylic, 280×170mm (11"×6.7") | 1 total | 1 | 8 |  | TAP Plastics | 4× pot cutouts, RF spectrum etch
6 | Control Surface Edge Strip | Cyan fluorescent 3mm acrylic, 280×10mm | 1 total | 1 | 3 |  | Canal Plastics | Edge-lit accent for control panel
7 | Fan Bracket | Clear 3mm acrylic, 80×55mm | 1/panel | 8 | 2 |  | TAP Plastics | 40mm Noctua fan mount
8 | Laser Cutting Service | Cut + etch all layers: 24 panel layers + 1 control + 8 fan brackets = 33 pcs | — | 33 | 15 |  | SendCutSend / Local | 3-color layer separation (cut/deep/light etch)
9 | Spare Acrylic Allowance | 15% waste/breakage buffer on all acrylic | — | 1 | 15 |  | — | Covers breakage during laser/assembly
SUBTOTAL

## BOM - Electronics
Item # | Part Description | Material / Spec | Qty/Panel | Total Qty | Unit Price | Ext. Price | Supplier | Notes
OLED DISPLAYS
1 | OLED Display Module | 0.96" 128×64 I2C SSD1306, white or blue | 1/panel | 8 | 4 |  | Amazon / AliExpress | I2C addr 0x3C; drives via ESP32
2 | OLED Connector Cable | 4-pin JST-XH pre-crimped, 150mm | 1/panel | 10 | 0.5 |  | Amazon | 2 spares; VCC/GND/SDA/SCL
MICROCONTROLLERS
3 | ESP32 DevKit V1 | ESP-WROOM-32, WiFi+BT, USB-C, 38-pin | 1/panel | 9 | 6 |  | Amazon / AliExpress | 8 panels + 1 control surface
4 | ESP32 Ethernet Module (W5500) | W5500 SPI Ethernet adapter for ESP32 | 1/panel | 9 | 4 |  | Amazon / AliExpress | Optional: for wired Maestra connection
NETWORKING
5 | Ethernet Cable Cat6 | 3ft (1m) patch cable, black | 1/panel | 9 | 2 |  | Amazon | If using wired Ethernet
6 | Ethernet Switch | 16-port unmanaged gigabit (TP-Link TL-SG116) | 1 total | 1 | 45 |  | Amazon | All panels + Maestra + spare ports
7 | WiFi Access Point | Dedicated 2.4GHz AP for panel mesh (optional) | 1 total | 1 | 40 |  | Amazon | Alt to Ethernet; dedicated SSID for panels
CONTROL SURFACE
8 | Rotary Potentiometer 10kΩ | B10K linear taper, 16mm panel mount, 6mm shaft | 4/ctrl | 4 | 2 |  | Mouser / DigiKey | Freq/Gain/Drift/Blend controls
9 | Potentiometer Knobs | Aluminum knurled, black, 6mm D-shaft | 4/ctrl | 4 | 3 |  | Amazon / Mouser | Tactile feel, industrial aesthetic
10 | Anti-Rotation Washer | Tab washer for 16mm pot, prevents spin | 4/ctrl | 4 | 0.25 |  | Mouser | Matches control surface anti-rotation tabs
POWER
11 | 5V 10A Power Supply | Mean Well LRS-50-5 or equiv, 50W | 1 total | 1 | 18 |  | Mouser / Amazon | Central PSU for all panels
12 | Power Distribution Board | 5V DC bus bar / screw terminal strip, 10-pos | 1 total | 1 | 12 |  | Amazon | Fan-out 5V to all panels
13 | DC Barrel Jack Breakout | 5.5×2.1mm to screw terminal | 1/panel | 9 | 1 |  | Amazon | Per-panel power input
PASSIVE COMPONENTS
14 | 10kΩ Resistors (pack) | 1/4W, 5%, carbon film, 100-pack | 1 pack | 1 | 3 |  | Mouser / Amazon | I2C pull-ups, voltage dividers
15 | 4.7kΩ Resistors (pack) | 1/4W, 5%, carbon film, 100-pack | 1 pack | 1 | 3 |  | Mouser | I2C pull-ups (SDA/SCL)
16 | 0.1µF Ceramic Capacitors | MLCC, 50V, pack of 50 | 1 pack | 1 | 3 |  | Mouser / DigiKey | Decoupling per MCU
17 | 100µF Electrolytic Caps | 25V, radial, low ESR | 1/panel | 10 | 0.5 |  | Mouser | Bulk power filtering per panel
18 | Prototype Perfboard | 5×7cm, double-sided, FR4 | 1/panel | 10 | 1 |  | Amazon | Custom breakout/adapter boards
THERMAL
19 | 40mm Noctua Fan | NF-A4x10 5V, 4-pin PWM, 17.9 dBA | 1/panel | 8 | 14 |  | Amazon / Noctua | Ultra-quiet; mounts in fan bracket
SUBTOTAL

## BOM - Hardware
Item # | Part Description | Material / Spec | Qty/Panel | Total Qty | Unit Price | Ext. Price | Supplier | Notes
1 | M3×15mm Brass Standoffs | Hex, male-female, brass | 12/panel | 100 | 0.25 |  | McMaster-Carr | Panel layer spacing (15-20mm gap)
2 | M3×6mm Socket Head Screws | Stainless steel, Allen key | 12/panel | 110 | 0.1 |  | McMaster-Carr | Standoff attachment through acrylic
3 | M3 Hex Nuts | Stainless steel | 12/panel | 100 | 0.05 |  | McMaster-Carr | Standoff locking
4 | M3 Nylon Washers | Clear nylon, prevents acrylic cracking | 24/panel | 200 | 0.03 |  | McMaster-Carr | Both sides of each acrylic hole
5 | M4×20mm Socket Head Screws | Stainless steel | 6/panel | 55 | 0.15 |  | McMaster-Carr | French cleat wall mounting
6 | M4 Hex Nuts | Stainless steel | 6/panel | 55 | 0.08 |  | McMaster-Carr | Wall mount fastening
7 | M4 Nylon Washers | Clear nylon | 6/panel | 55 | 0.05 |  | McMaster-Carr | Acrylic protection at mount points
8 | M3×8mm Screws (Fan Mount) | Stainless steel, pan head | 4/bracket | 40 | 0.1 |  | McMaster-Carr | Fan to bracket attachment
9 | M3×12mm Screws (Bracket) | Stainless steel, pan head | 4/bracket | 40 | 0.1 |  | McMaster-Carr | Bracket to panel attachment
10 | French Cleat Rail (12") | Aluminum, interlocking Z-profile | 1/panel | 8 | 5 |  | Amazon | Wall-side + panel-side pair
11 | Wall Anchors + Screws | Heavy-duty drywall anchors, #10 | 2/panel | 16 | 0.5 |  | Amazon | For French cleat wall mounting
SUBTOTAL

## BOM - Cabling
Item # | Part Description | Material / Spec | Qty/Panel | Total Qty | Unit Price | Ext. Price | Supplier | Notes
1 | USB-C Cable (6ft) | USB-A to USB-C, data+power, braided | 1/panel | 9 | 4 |  | Amazon | ESP32 programming & power
2 | Silicone Hook-up Wire Set | 22AWG, 6 colors × 25ft spools | 1 set | 1 | 15 |  | Amazon | Internal panel wiring (I2C, power, signal)
3 | Dupont Jumper Wire Set | M-F, F-F, M-M, 40-pin ribbon, 20cm | 1 pack | 3 | 4 |  | Amazon | Prototyping & ESP32 connections
4 | 4-pin JST-XH Connector Pairs | Pre-crimped leads, 2.54mm pitch | 1/panel | 10 | 0.5 |  | Amazon | OLED I2C detachable connection
5 | 2-pin JST-XH Connector Pairs | Pre-crimped leads, 2.54mm pitch | 2/panel | 20 | 0.25 |  | Amazon | Power connections (fan, OLED, etc.)
6 | Braided Cable Sleeve (50ft) | 6mm matte black PET expandable | — | 1 | 12 |  | Amazon | Per design spec: matte black mesh
7 | Heat Shrink Tubing Kit | Assorted dia, black, 2:1 ratio | — | 1 | 6 |  | Amazon | Cable termination and labeling
8 | Heat Shrink Label Tape | White on black, 6mm, monospace print | — | 1 | 8 |  | Amazon | Monospace font cable ID labels
9 | 18AWG Silicone Wire (Red) | 25ft spool, high-strand silicone | — | 1 | 5 |  | Amazon | 5V power distribution trunk
10 | 18AWG Silicone Wire (Black) | 25ft spool, high-strand silicone | — | 1 | 5 |  | Amazon | GND power distribution trunk
11 | Cable Ties (100-pack) | 4" black nylon, releasable preferred | — | 1 | 3 |  | Amazon | Internal cable management
12 | Adhesive Cable Clips (50-pack) | Black, self-adhesive, 6mm | — | 1 | 5 |  | Amazon | Wall/panel cable routing
13 | IEC Power Cable | C14 to C13, 6ft, for Mean Well PSU | 1 total | 1 | 5 |  | Amazon | Wall outlet to central PSU
SUBTOTAL

## BOM - Consumables
Item # | Part Description | Material / Spec | Qty/Panel | Total Qty | Unit Price | Ext. Price | Supplier | Notes
1 | Acrylic Cement (Weld-On #4) | Water-thin solvent cement, 4oz | — | 1 | 8 |  | TAP Plastics | Info strip bonding to panel
2 | Isopropyl Alcohol 99% | 16oz bottle | — | 1 | 5 |  | Amazon | Acrylic cleaning before assembly
3 | Microfiber Cloths (10-pack) | Lint-free, soft | — | 1 | 6 |  | Amazon | Acrylic polishing & cleaning
4 | Solder Wire | 60/40 rosin core, 0.8mm, 100g | — | 1 | 8 |  | Amazon | Electronics assembly
5 | Flux Pen | No-clean liquid flux | — | 1 | 5 |  | Amazon | Improved solder flow
6 | Kapton Tape | 12mm × 30m, polyimide | — | 1 | 6 |  | Amazon | Heat protection & insulation
7 | 3M VHB Double-Sided Tape | 12mm × 5m, clear, heavy duty | — | 1 | 8 |  | Amazon | OLED & ESP32 mounting to acrylic
8 | Anti-Static Wrist Strap | Adjustable, grounding clip | — | 1 | 5 |  | Amazon | ESD protection during assembly
9 | Nylon Standoff Kit (M2/M2.5/M3) | Assorted lengths, 300-piece kit | — | 1 | 10 |  | Amazon | PCB & OLED board mounting
10 | Loctite Blue 242 | Threadlocker, medium strength, 6ml | — | 1 | 6 |  | Amazon | Prevent vibration loosening
SUBTOTAL

## Purchase Order
PURCHASE ORDER
| PO Number: | PO-ARC-2026-001
| Date: | 2026-03-14
| Project: | THE ARCHIVE — Ambient Intelligence (ARC-2026-AI)
| Ship To: | [Installation Venue Address]
| Prepared By: | Jordan Snyder
Line | Vendor | Item Description | Part #/SKU | Qty | Unit Price | Ext. Price | Lead Time | Status
TAP PLASTICS / CANAL PLASTICS
1 | TAP Plastics | Smoked 3mm acrylic sheets 12"×16" (×8) | — | 8 | 12 |  | 3-5 days | Not Ordered
2 | TAP Plastics | Clear 3mm acrylic sheets 12"×16" (×8) | — | 8 | 8 |  | 3-5 days | Not Ordered
3 | TAP Plastics | Black 3mm acrylic strips 12"×2" (×8) | — | 8 | 4 |  | 3-5 days | Not Ordered
4 | Canal Plastics | Fluorescent acrylic strips, assorted colors (×8) | — | 8 | 6 |  | 5-7 days | Not Ordered
5 | TAP Plastics | Control surface + fan bracket acrylic pieces | — | 10 | 3 |  | 3-5 days | Not Ordered
6 | SendCutSend | Laser cutting service (33 pieces, cut + etch) | Custom | 33 | 15 |  | 7-10 days | Not Ordered
Subtotal:
AMAZON / ADAFRUIT / NOCTUA
7 | Amazon | ESP32 DevKit V1 (WiFi+BT) × 9 | ESP-WROOM-32 | 9 | 6 |  | 2-3 days | Not Ordered
8 | Amazon | 0.96" OLED SSD1306 I2C modules × 8 | SSD1306 | 8 | 4 |  | 2-3 days | Not Ordered
9 | Amazon | W5500 Ethernet modules × 9 (optional) | W5500-SPI | 9 | 4 |  | 2-5 days | Not Ordered
10 | Amazon | 16-port Gigabit Ethernet Switch | TL-SG116 | 1 | 45 |  | 2-3 days | Not Ordered
11 | Amazon | Cat6 Ethernet Cables 3ft, black × 9 | — | 9 | 2 |  | 2-3 days | Not Ordered
12 | Amazon | Noctua NF-A4x10 5V 40mm fans × 8 | NF-A4x10-5V | 8 | 14 |  | 2-3 days | Not Ordered
13 | Amazon | Mean Well 5V 10A PSU | LRS-50-5 | 1 | 18 |  | 2-3 days | Not Ordered
14 | Amazon | Power distribution board + barrel jacks | — | 1 | 21 |  | 2-3 days | Not Ordered
15 | Amazon | USB-C cables, jumper wires, cable mgmt bundle | — | 1 | 80 |  | 2-3 days | Not Ordered
16 | Amazon | Consumables bundle (solder, tape, IPA, cloths, etc.) | — | 1 | 67 |  | 2-3 days | Not Ordered
Subtotal:
MCMASTER-CARR / BOLT DEPOT
17 | McMaster-Carr | M3 Brass Standoffs 15mm × 100 | 91780A | 100 | 0.25 |  | 1-2 days | Not Ordered
18 | McMaster-Carr | M3 Socket Head Screws 6mm × 110 | 91292A | 110 | 0.1 |  | 1-2 days | Not Ordered
19 | McMaster-Carr | M3 Nuts × 100 + M3 Nylon Washers × 200 | Various | 300 | 0.04 |  | 1-2 days | Not Ordered
20 | McMaster-Carr | M4 Screws 20mm × 55 + M4 Nuts × 55 + Washers × 55 | Various | 165 | 0.1 |  | 1-2 days | Not Ordered
21 | McMaster-Carr | M3 Fan/bracket screws (8mm + 12mm) × 80 | Various | 80 | 0.1 |  | 1-2 days | Not Ordered
22 | Amazon | French Cleat Rails 12" × 8 + Wall Anchors × 16 | — | 8 | 6 |  | 2-3 days | Not Ordered
Subtotal:
MOUSER / DIGIKEY
23 | Mouser | B10K Potentiometers 16mm × 4 | P160KN-B10K | 4 | 2 |  | 3-5 days | Not Ordered
24 | Mouser | Aluminum Pot Knobs × 4 + Anti-rotation washers × 4 | — | 4 | 3.25 |  | 3-5 days | Not Ordered
25 | Mouser | Resistor packs (10kΩ + 4.7kΩ) × 2 | — | 2 | 3 |  | 3-5 days | Not Ordered
26 | Mouser | Capacitor packs (0.1µF×50 + 100µF×10) | — | 2 | 4 |  | 3-5 days | Not Ordered
27 | Amazon | Perfboard 5×7cm × 10 | — | 10 | 1 |  | 2-3 days | Not Ordered
Subtotal:
Materials Subtotal:
Shipping (est. 10%):
Tax (est. 8.5%):
Contingency (10%):
GRAND TOTAL: